## Layer 3 LW SEN
Comment | Description | Quantity | Link
BNO055 | 9 - Axis IMU | 1 | https://item.taobao.com/item.htm?spm=a1z09.2.0.0.34fc2e8dHwwdXv&id=37912882600&_u=k30vu5iq4844
CRYSTAL-8MHZSMD-5X3.2 | CRYSTAL-STM32 | 2 | No stock probably using 16mhz
MOMENTARY_SWITCH_4X3 | Push Button Switch | 4 | https://item.taobao.com/item.htm?spm=a1z0d.6639537/tb.1997196601.60.42ef7484KnHHst&id=546724645617
1uF | CAP 1uF | 6 | https://item.taobao.com/item.htm?spm=a1z09.2.0.0.34fc2e8dHwwdXv&id=537706529098&_u=k30vu5iq4744
22pF | CAP 22pF | 4 | https://item.taobao.com/item.htm?spm=a1z0d.6639537/tb.1997196601.12.42ef7484KnHHst&id=537695325802
LED0603 | LED 0603 | 1 | https://item.taobao.com/item.htm?spm=a1z09.2.0.0.34fc2e8dHwwdXv&id=607466949581&_u=k30vu5iqe6af
MTH | m3 Mouting Hole | 5 | NIL
10K | RES 10K 0603 | 4 | https://item.taobao.com/item.htm?spm=a1z09.2.0.0.34fc2e8dHwwdXv&id=525777943950&_u=k30vu5iq2d08
1K | RES 1K 0603 | 6 | https://item.taobao.com/item.htm?spm=a1z09.2.0.0.34fc2e8dHwwdXv&id=525795113143&_u=k30vu5iq7d9f
470 | RES 470 0603 | 1 | Pray to allah
STM32F103CBT6 | ARMÂ® CortexÂ®-M3 STM32F1 Microcontroller IC 32-Bit 72MHz 128KB _128K x 8_ FLASH | 2 | Pray to allah
RCWL-1601 | Ultrasonic Sensor (3V-5V) RCWL-1601 (HC-SR04 compatible) | 4 | https://item.taobao.com/item.htm?spm=a312a.7700824.w4002-21223910208.9.55986a4bK5WBOC&id=629896221948
SM06B-SRSS-TB | Connector | 3 | https://item.taobao.com/item.htm?spm=2013.1.0.0.33151207fEsB13&id=565792478624 (1), https://item.taobao.com/item.htm?spm=2013.1.0.0.7f38691fADzce1&id=565715285795(2)

## Layer 2 LW SEN
Comment | Description | Quantity
CRYSTAL-8MHZSMD-5X3.2 | CRYSTAL-STM32 | 1
MOMENTARY_SWITCH_4X3 | Push Button Switch | 2
OPENMV3 | Camera | 1
1uF | CAP 1uF | 3
22pF | CAP 22pF | 2
10nF | CAP 10nF | 2
4.7uF | CAP 4.7UF | 3
22uF | CAP 22uF | 2
EIA7343 | 100UF POLARIZED CAPACITOR | 2
100nF | CAP 100nF | 2
LED0603 | LED 0603 | 1
DIODE-SCHOTTKY | Diode | 2
CONN_04LOCK |  | 1
CONN_03LOCK |  | 1
14AWG |  | 4
11 Pin Vertical Molex | Molex 52610 Series 1mm Pitch 11 Way Straight Female FPC Connector | 1
TSSP58038 | Remote Receiver Sensor, 38.0kHz 25m Through Hole | 24
INDUCTORSWPA8040 | Inductor for 5V & 3.3V Buck | 2
MTH | m3 Mouting Hole | 16
10K | RES 10K 0603 | 4
1K | RES 1K 0603 | 2
470 | RES 470 0603 | 1
3.24K | RES 3.24K 0603 | 1
5.9K | RES 5.9K 0603 | 1
STM32F103CBT6 | ARMÂ® CortexÂ®-M3 STM32F1 Microcontroller IC 32-Bit 72MHz 128KB _128K x 8_ FLASH | 1
TPS54X0 | Step Down Converter | 2
Teensy 4.1 BASIC | RT1062 Teensy 4.1 series ARMÂ® CortexÂ®-M7 MPU Embedded Evaluation Board | 1
SM06B-SRSS-TB | Connector | 2
SM02B-SRSS-TB | Connector | 1